## bus
name | baseKV | type | zone | VM | VA | VNLB | VNUB | VELB | VEUB
NI | 400 | 3 | 1 | 1.0 | 0.0 | 0.95 | 1.05 | 0.95 | 1.05
ROI | 400 | 2 | 2 | 1.0 | 0.0 | 0.95 | 1.05 | 0.95 | 1.05

## demand
name | busname | real | reactive | stat | VOLL
D1 | NI | 108.0 | 22.0 | 1 | 17000
D2 | ROI | 97.0 | 20.0 | 1 | 17000

## branch
name | from_busname | to_busname | stat | r | x | b | ShortTermRating | ContinousRating | angLB | angUB | contingency | failure_rate(1/yr)
B1 | NI | ROI | 1 | 0.003 | 0.014 | 0.461 | 250.0 | 175.0 | -360.0 | 360.0 | 1 | 0.24

## transformer
transformer_ID | from_bus_ID | to_bus_ID | stat | type | r | x | b | rate_S | rate_C | angLB | angUB | PhaseShift | TapRatio | TapLB | TapUB | contingency | failure_rate(1/yr)

## baseMVA
baseMVA
100

## wind
busname | name | stat | PG | QG | PGLB | PGUB | QGLB | QGUB | VS | contingency | failure_rate(1/yr)
NI | W1 | 1 | 10 | 10 | 0 | 10 | 0 | 100 | 1 | 1 | 0.002 | 2
ROI | W2 | 1 | 10 | 10 | 0 | 10 | 0 | 100 | 1 | 1 | 0.002 | 2

## shunt
bus_ID | shunt_ID | GL | BL | stat

## generator
busname | name | stat | type | PG | QG | PGLB | PGUB | QGLB | QGUB | VS | RampDown(MW/hr) | RampUp(MW/hr) | MinDownTime(hr) | MinUpTime(hr) | FuelType | contingency | startup | shutdown | costc2 | costc1 | costc0
NI | 1 | 1 | 1 | 1500 | 0.0 | 93 | 238 | 0.0 | 10.0 | 1.0455 | 347.4 | 347.4 | 0.5 | 4 | Coal | 1 | 47600 | 47600 | 0 | 51 | 0
NI | 2 | 1 | 1 | 1500 | 0.0 | 93 | 238 | 0.0 | 10.0 | 1.0455 | 347.4 | 347.4 | 0.5 | 4 | Coal | 1 | 47600 | 47600 | 0 | 51 | 0
NI | 3 | 1 | 3 | 1500 | 0.0 | 63 | 101 | 0.0 | 10.0 | 1.0455 | 240 | 60.6 | 0.25 | 0.02 | Gas | 1 | 5050 | 5050 | 0 | 57 | 0
NI | 4 | 1 | 1 | 1500 | 0.0 | 113 | 247 | 0.0 | 10.0 | 1.0455 | 364.2 | 186 | 0.25 | 0.02 | Gas | 1 | 12350 | 12350 | 0 | 57 | 0
NI | 5 | 1 | 1 | 1500 | 0.0 | 113 | 247 | 0.0 | 10.0 | 1.0455 | 364.2 | 186 | 0.25 | 0.02 | Gas | 1 | 12350 | 12350 | 0 | 57 | 0
NI | 6 | 1 | 1 | 1500 | 0.0 | 54 | 170 | 0.0 | 10.0 | 1.0455 | 580.2 | 118.8 | 0.02 | 0.02 | Gas | 1 | 8500 | 8500 | 0 | 57 | 0
NI | 7 | 1 | 1 | 1500 | 0.0 | 54 | 170 | 0.0 | 10.0 | 1.0455 | 580.2 | 118.8 | 0.02 | 0.02 | Gas | 1 | 8500 | 8500 | 0 | 57 | 0
NI | 8 | 1 | 1 | 1500 | 0.0 | 54 | 170 | 0.0 | 10.0 | 1.0455 | 580.2 | 118.8 | 0.02 | 0.02 | Gas | 1 | 8500 | 8500 | 0 | 57 | 0
NI | 9 | 1 | 1 | 1500 | 0.0 | 260 | 412 | 0.0 | 10.0 | 1.0455 | 501 | 900 | 4 | 4 | Gas | 1 | 20600 | 20600 | 0 | 57 | 0
NI | 10 | 1 | 1 | 1500 | 0.0 | 6 | 12.084 | 0.0 | 10.0 | 1.0455 | 241.8 | 241.8 | 0.5 | 0.5 | Gas | 1 | 604.2 | 604.2 | 0 | 57 | 0
NI | 11 | 1 | 1 | 1500 | 0.0 | 8 | 58 | 0.0 | 10.0 | 1.0455 | 385.8 | 300 | 0.25 | 0.02 | Gasoil | 1 | 580 | 580 | 0 | 137 | 0
NI | 12 | 1 | 1 | 1500 | 0.0 | 8 | 58 | 0.0 | 10.0 | 1.0455 | 385.8 | 300 | 0.25 | 0.02 | Gasoil | 1 | 580 | 580 | 0 | 137 | 0
NI | 13 | 1 | 1 | 1500 | 0.0 | 8 | 58 | 0.0 | 10.0 | 1.0455 | 3000 | 3000 | 1 | 4 | Gasoil | 1 | 580 | 580 | 0 | 137 | 0
NI | 14 | 1 | 1 | 1500 | 0.0 | 5 | 29 | 0.0 | 10.0 | 1.0455 | 160.2 | 160.2 | 0.25 | 0.02 | Gasoil | 1 | 290 | 290 | 0 | 137 | 0
NI | 15 | 1 | 1 | 1500 | 0.0 | 5 | 29 | 0.0 | 10.0 | 1.0455 | 160.2 | 160.2 | 0.25 | 0.02 | Gasoil | 1 | 290 | 290 | 0 | 137 | 0
NI | 16 | 1 | 1 | 1500 | 0.0 | 12.8194 | 42 | 0.0 | 10.0 | 1.0455 | 600 | 600 | 0.38 | 0.62 | Gasoil | 1 | 420 | 420 | 0 | 137 | 0
NI | 17 | 1 | 1 | 1500 | 0.0 | 12.8194 | 42 | 0.0 | 10.0 | 1.0455 | 600 | 600 | 0.38 | 0.62 | Gasoil | 1 | 420 | 420 | 0 | 137 | 0
NI | 18 | 1 | 1 | 1500 | 0.0 | 0 | 72 | 0.0 | 10.0 | 1.0455 | 480 | 480 | 0.5 | 0.5 | Gasoil | 1 | 720 | 720 | 0 | 137 | 0
NI | 19 | 1 | 1 | 1500 | 0.0 | 12.75 | 18.2 | 0.0 | 10.0 | 1.0455 | 2.4 | 2.4 | 0.5 | 4 | Waste | 1 | 0 | 0 | 0 | 87 | 0
ROI | 20 | 1 | 1 | 1500 | 0.0 | 99 | 285 | 0.0 | 10.0 | 1.0455 | 272.4 | 97.8 | 5 | 6 | Coal | 1 | 57000 | 57000 | 0 | 51 | 0
ROI | 21 | 1 | 1 | 1500 | 0.0 | 99 | 285 | 0.0 | 10.0 | 1.0455 | 269.4 | 105 | 5 | 6 | Coal | 1 | 57000 | 57000 | 0 | 51 | 0
ROI | 22 | 1 | 1 | 1500 | 0.0 | 99 | 285 | 0.0 | 10.0 | 1.0455 | 272.4 | 97.8 | 5 | 6 | Coal | 1 | 57000 | 57000 | 0 | 51 | 0
ROI | 23 | 1 | 1 | 1500 | 0.0 | 36 | 258 | 0.0 | 10.0 | 1.0455 | 231.6 | 232.2 | 5 | 4 | Gas | 1 | 12900 | 12900 | 0 | 57 | 0
ROI | 24 | 1 | 1 | 1500 | 0.0 | 216 | 444 | 0.0 | 10.0 | 1.0455 | 742.5 | 529.8 | 1 | 4 | Gas | 1 | 22200 | 22200 | 0 | 57 | 0
ROI | 25 | 1 | 1 | 1500 | 0.0 | 15 | 90 | 0.0 | 10.0 | 1.0455 | 300 | 300 | 1 | 4 | Gas | 1 | 4500 | 4500 | 0 | 57 | 0
ROI | 26 | 1 | 1 | 1500 | 0.0 | 15 | 90 | 0.0 | 10.0 | 1.0455 | 300 | 300 | 1 | 4 | Gas | 1 | 4500 | 4500 | 0 | 57 | 0
ROI | 27 | 1 | 1 | 1500 | 0.0 | 15 | 90 | 0.0 | 10.0 | 1.0455 | 300 | 300 | 1 | 4 | Gas | 1 | 4500 | 4500 | 0 | 57 | 0
ROI | 28 | 1 | 1 | 1500 | 0.0 | 203 | 415 | 0.0 | 10.0 | 1.0455 | 540 | 600 | 1 | 4 | Gas | 1 | 20750 | 20750 | 0 | 57 | 0
ROI | 29 | 1 | 1 | 1500 | 0.0 | 203 | 464 | 0.0 | 10.0 | 1.0455 | 1110 | 1030.2 | 4 | 4 | Gas | 1 | 23200 | 23200 | 0 | 57 | 0
ROI | 30 | 1 | 1 | 1500 | 0.0 | 170 | 404 | 0.0 | 10.0 | 1.0455 | 1200 | 1200 | 4 | 4 | Gas | 1 | 20200 | 20200 | 0 | 57 | 0
ROI | 31 | 1 | 1 | 1500 | 0.0 | 171 | 343 | 0.0 | 10.0 | 1.0455 | 420 | 420 | 4 | 4 | Gas | 1 | 17150 | 17150 | 0 | 57 | 0
ROI | 32 | 1 | 1 | 1500 | 0.0 | 20 | 95 | 0.0 | 10.0 | 1.0455 | 300 | 300 | 1 | 4 | Gas | 1 | 4750 | 4750 | 0 | 57 | 0
ROI | 33 | 1 | 1 | 1500 | 0.0 | 19 | 109 | 0.0 | 10.0 | 1.0455 | 480 | 480 | 1 | 4 | Gas | 1 | 5450 | 5450 | 0 | 57 | 0
ROI | 34 | 1 | 1 | 1500 | 0.0 | 232 | 512 | 0.0 | 10.0 | 1.0455 | 660 | 660 | 4 | 4 | Gas | 1 | 25600 | 25600 | 0 | 57 | 0
ROI | 35 | 1 | 1 | 1500 | 0.0 | 40 | 83 | 0.0 | 10.0 | 1.0455 | 360 | 360 | 4 | 4 | Gas | 1 | 4150 | 4150 | 0 | 57 | 0
ROI | 36 | 1 | 1 | 1500 | 0.0 | 40 | 83 | 0.0 | 10.0 | 1.0455 | 360 | 360 | 4 | 4 | Gas | 1 | 4150 | 4150 | 0 | 57 | 0
ROI | 37 | 1 | 1 | 1500 | 0.0 | 194 | 404 | 0.0 | 10.0 | 1.0455 | 607.8 | 750 | 4 | 4 | Gas | 1 | 20200 | 20200 | 0 | 57 | 0
ROI | 38 | 1 | 1 | 1500 | 0.0 | 180 | 445 | 0.0 | 10.0 | 1.0455 | 1608 | 1236 | 4 | 4 | Gas | 1 | 22250 | 22250 | 0 | 57 | 0
ROI | 39 | 1 | 1 | 1500 | 0.0 | 20 | 58 | 0.0 | 10.0 | 1.0455 | 300 | 300 | 0.5 | 0.5 | Gasoil | 1 | 580 | 580 | 0 | 137 | 0
ROI | 40 | 1 | 1 | 1500 | 0.0 | 20 | 58 | 0.0 | 10.0 | 1.0455 | 300 | 300 | 0.5 | 0.5 | Gasoil | 1 | 580 | 580 | 0 | 137 | 0
ROI | 41 | 1 | 1 | 1500 | 0.0 | 5 | 52 | 0.0 | 10.0 | 1.0455 | 600 | 600 | 0.75 | 0.75 | Gasoil | 1 | 520 | 520 | 0 | 137 | 0
ROI | 42 | 1 | 1 | 1500 | 0.0 | 5 | 52 | 0.0 | 10.0 | 1.0455 | 600 | 600 | 0.75 | 0.75 | Gasoil | 1 | 520 | 520 | 0 | 137 | 0
ROI | 43 | 1 | 1 | 1500 | 0.0 | 5 | 52 | 0.0 | 10.0 | 1.0455 | 600 | 600 | 0.75 | 0.75 | Gasoil | 1 | 520 | 520 | 0 | 137 | 0
ROI | 44 | 1 | 1 | 1500 | 0.0 | 5 | 52 | 0.0 | 10.0 | 1.0455 | 600 | 600 | 0.75 | 0.75 | Gasoil | 1 | 520 | 520 | 0 | 137 | 0
ROI | 45 | 1 | 1 | 1500 | 0.0 | 41 | 117.6 | 0.0 | 10.0 | 1.0455 | 105.6 | 105.6 | 0.5 | 4 | Gasoil/Peat | 1 | 1176 | 1176 | 0 | 137 | 0
ROI | 46 | 1 | 1 | 1500 | 0.0 | 18 | 54 | 0.0 | 10.0 | 1.0455 | 60 | 60 | 2 | 2 | Oil | 1 | 540 | 540 | 0 | 141 | 0
ROI | 47 | 1 | 1 | 1500 | 0.0 | 18 | 54 | 0.0 | 10.0 | 1.0455 | 60 | 60 | 2 | 2 | Oil | 1 | 540 | 540 | 0 | 141 | 0
ROI | 48 | 1 | 1 | 1500 | 0.0 | 34.85 | 243 | 0.0 | 10.0 | 1.0455 | 120 | 120 | 4 | 4 | Oil | 1 | 2430 | 2430 | 0 | 141 | 0
ROI | 49 | 1 | 1 | 1500 | 0.0 | 34.85 | 243 | 0.0 | 10.0 | 1.0455 | 120 | 120 | 4 | 4 | Oil | 1 | 2430 | 2430 | 0 | 141 | 0
ROI | 50 | 1 | 1 | 1500 | 0.0 | 91 | 93 | 0.0 | 10.0 | 1.0455 | 30 | 82.2 | 4 | 4 | Peat | 1 | 10 | 10 | 0 | 87 | 0
ROI | 51 | 1 | 1 | 1500 | 0.0 | 137 | 140 | 0.0 | 10.0 | 1.0455 | 42 | 42 | 4 | 4 | Peat | 1 | 10 | 10 | 0 | 87 | 0
ROI | 52 | 1 | 1 | 1500 | 0.0 | 21.35 | 68.197 | 0.0 | 10.0 | 1.0455 | 55.2 | 55.2 | 0 | 0 | Waste | 1 | 10 | 10 | 0 | 87 | 0
ROI | 53 | 1 | 1 | 1500 | 0.0 | 14.87 | 42.5 | 0.0 | 10.0 | 1.0455 | 50 | 50 | 0 | 0 | Waste | 1 | 10 | 10 | 0 | 87 | 0
ROI | 54 | 1 | 1 | 1500 | 0.0 | 1 | 17 | 0.0 | 10.0 | 1.0455 | 39 | 21.6 | 0 | 0 | Waste | 1 | 10 | 10 | 0 | 87 | 0
ROI | 55 | 1 | 1 | 1500 | 0.0 | 0 | 21 | 0.0 | 10.0 | 1.0455 | 25.2 | 25.2 | 0 | 0 | Hydro | 1 | 10 | 10 | 0 | 45 | 0
ROI | 56 | 1 | 1 | 1500 | 0.0 | 0 | 22 | 0.0 | 10.0 | 1.0455 | 28.2 | 28.2 | 0 | 0 | Hydro | 1 | 10 | 10 | 0 | 45 | 0
ROI | 57 | 1 | 1 | 1500 | 0.0 | 0 | 19 | 0.0 | 10.0 | 1.0455 | 19.8 | 19.8 | 0 | 0 | Hydro | 1 | 10 | 10 | 0 | 45 | 0
ROI | 58 | 1 | 1 | 1500 | 0.0 | 0 | 24 | 0.0 | 10.0 | 1.0455 | 33 | 33 | 0 | 0 | Hydro | 1 | 10 | 10 | 0 | 45 | 0
ROI | 59 | 1 | 1 | 1500 | 0.0 | 0 | 10 | 0.0 | 10.0 | 1.0455 | 600 | 300 | 0 | 0 | Hydro | 1 | 10 | 10 | 0 | 45 | 0
ROI | 60 | 1 | 1 | 1500 | 0.0 | 0 | 10 | 0.0 | 10.0 | 1.0455 | 600 | 300 | 0 | 0 | Hydro | 1 | 10 | 10 | 0 | 45 | 0
ROI | 61 | 1 | 1 | 1500 | 0.0 | 0 | 22.5 | 0.0 | 10.0 | 1.0455 | 1350 | 600 | 0 | 0 | Hydro | 1 | 10 | 10 | 0 | 45 | 0
ROI | 62 | 1 | 1 | 1500 | 0.0 | 0 | 22.5 | 0.0 | 10.0 | 1.0455 | 1350 | 600 | 0 | 0 | Hydro | 1 | 10 | 10 | 0 | 45 | 0
ROI | 63 | 1 | 1 | 1500 | 0.0 | 0 | 15 | 0.0 | 10.0 | 1.0455 | 900 | 144 | 0 | 0 | Hydro | 1 | 10 | 10 | 0 | 45 | 0
ROI | 64 | 1 | 1 | 1500 | 0.0 | 0 | 4 | 0.0 | 10.0 | 1.0455 | 240 | 36 | 0 | 0 | Hydro | 1 | 10 | 10 | 0 | 45 | 0
ROI | 65 | 1 | 1 | 1500 | 0.0 | 0 | 8 | 0.0 | 10.0 | 1.0455 | 480 | 90 | 0 | 0 | Hydro | 1 | 10 | 10 | 0 | 45 | 0
ROI | 66 | 1 | 1 | 1500 | 0.0 | 0 | 15 | 0.0 | 10.0 | 1.0455 | 600 | 300 | 0 | 0 | Hydro | 1 | 10 | 10 | 0 | 45 | 0
ROI | 67 | 1 | 1 | 1500 | 0.0 | 0 | 15 | 0.0 | 10.0 | 1.0455 | 600 | 300 | 0 | 0 | Hydro | 1 | 10 | 10 | 0 | 45 | 0
ROI | 68 | 1 | 1 | 1500 | 0.0 | 0 | 4 | 0.0 | 10.0 | 1.0455 | 120 | 120 | 0 | 0 | Hydro | 1 | 10 | 10 | 0 | 45 | 0
ROI | 69 | 1 | 1 | 1500 | 0.0 | 0 | 4 | 0.0 | 10.0 | 1.0455 | 120 | 1.8 | 0 | 0 | Hydro | 1 | 10 | 10 | 0 | 45 | 0
ROI | 70 | 1 | 1 | 1500 | 0.0 | 0 | 73 | 0.0 | 10.0 | 1.0455 | 600 | 1200 | 0 | 0 | Pumped Storage | 1 | 10 | 10 | 0 | 45 | 0
ROI | 71 | 1 | 1 | 1500 | 0.0 | 0 | 73 | 0.0 | 10.0 | 1.0455 | 600 | 1200 | 0 | 0 | Pumped Storage | 1 | 10 | 10 | 0 | 45 | 0
ROI | 72 | 1 | 1 | 1500 | 0.0 | 0 | 73 | 0.0 | 10.0 | 1.0455 | 600 | 1200 | 0 | 0 | Pumped Storage | 1 | 10 | 10 | 0 | 45 | 0
ROI | 73 | 1 | 1 | 1500 | 0.0 | 0 | 73 | 0.0 | 10.0 | 1.0455 | 600 | 1200 | 0 | 0 | Pumped Storage | 1 | 10 | 10 | 0 | 45 | 0

## zonalNTC
interconnection_ID | from_zone | to_zone | TransferCapacityTo(MW) | TransferCapacityFr(MW)
1 | NI | ROI | 300 | 1400

## zone
zone | reserve(MW)
1 | 300
2 | 500

## timeseries
| Demand |  | Wind
timeperiod | D1 | D2 | W1 | W2
1 | 791 | 3202 | 105 | 1525
2 | 737 | 2906 | 65 | 1472
3 | 729 | 2733 | 30 | 1687
4 | 695 | 2595 | 19 | 1717
5 | 671 | 2519 | 32 | 1732
6 | 665 | 2487 | 23 | 1804
7 | 680 | 2505 | 41 | 1881
8 | 714 | 2595 | 95 | 2003
9 | 801 | 2699 | 174 | 1895
10 | 906 | 2884 | 330 | 2029
11 | 982 | 3245 | 540 | 2351
12 | 1024 | 3392 | 633 | 2318
13 | 1024 | 3495 | 650 | 2263
14 | 1035 | 3527 | 595 | 2023
15 | 997 | 3467 | 634 | 1718
16 | 981 | 3420 | 463 | 1359
17 | 1043 | 3505 | 392 | 1044
18 | 1246 | 3929 | 353 | 947
19 | 1284 | 4060 | 342 | 1170
20 | 1213 | 3917 | 288 | 1657
21 | 1132 | 3702 | 262 | 1781
22 | 1034 | 3514 | 241 | 1945
23 | 924 | 3309 | 285 | 2216
24 | 842 | 3187 | 477 | 2105