## bus
name | baseKV | type | zone | VM | VA | VNLB | VNUB | VELB | VEUB
1 | 135 | 3 | 1 | 1 | 0 | 0.95 | 1.05 | 0.95 | 1.05
2 | 135 | 2 | 1 | 1 | 0 | 0.95 | 1.1 | 0.95 | 1.1
3 | 135 | 1 | 1 | 1 | 0 | 0.95 | 1.05 | 0.95 | 1.05
4 | 135 | 1 | 1 | 1 | 0 | 0.95 | 1.05 | 0.95 | 1.05
5 | 135 | 1 | 1 | 1 | 0 | 0.95 | 1.05 | 0.95 | 1.05
6 | 135 | 1 | 1 | 1 | 0 | 0.95 | 1.05 | 0.95 | 1.05
7 | 135 | 1 | 1 | 1 | 0 | 0.95 | 1.05 | 0.95 | 1.05
8 | 135 | 1 | 1 | 1 | 0 | 0.95 | 1.05 | 0.95 | 1.05
9 | 135 | 1 | 1 | 1 | 0 | 0.95 | 1.05 | 0.95 | 1.05
10 | 135 | 1 | 1 | 1 | 0 | 0.95 | 1.05 | 0.95 | 1.05
11 | 135 | 1 | 1 | 1 | 0 | 0.95 | 1.05 | 0.95 | 1.05
12 | 135 | 1 | 1 | 1 | 0 | 0.95 | 1.05 | 0.95 | 1.05
13 | 135 | 2 | 1 | 1 | 0 | 0.95 | 1.1 | 0.95 | 1.1
14 | 135 | 1 | 1 | 1 | 0 | 0.95 | 1.05 | 0.95 | 1.05
15 | 135 | 1 | 1 | 1 | 0 | 0.95 | 1.05 | 0.95 | 1.05
16 | 135 | 1 | 1 | 1 | 0 | 0.95 | 1.05 | 0.95 | 1.05
17 | 135 | 1 | 1 | 1 | 0 | 0.95 | 1.05 | 0.95 | 1.05
18 | 135 | 1 | 1 | 1 | 0 | 0.95 | 1.05 | 0.95 | 1.05
19 | 135 | 1 | 1 | 1 | 0 | 0.95 | 1.05 | 0.95 | 1.05
20 | 135 | 1 | 1 | 1 | 0 | 0.95 | 1.05 | 0.95 | 1.05
21 | 135 | 1 | 1 | 1 | 0 | 0.95 | 1.05 | 0.95 | 1.05
22 | 135 | 2 | 1 | 1 | 0 | 0.95 | 1.1 | 0.95 | 1.1
23 | 135 | 2 | 1 | 1 | 0 | 0.95 | 1.1 | 0.95 | 1.1
24 | 135 | 1 | 1 | 1 | 0 | 0.95 | 1.05 | 0.95 | 1.05
25 | 135 | 1 | 1 | 1 | 0 | 0.95 | 1.05 | 0.95 | 1.05
26 | 135 | 1 | 1 | 1 | 0 | 0.95 | 1.05 | 0.95 | 1.05
27 | 135 | 2 | 1 | 1 | 0 | 0.95 | 1.1 | 0.95 | 1.1
28 | 135 | 1 | 1 | 1 | 0 | 0.95 | 1.05 | 0.95 | 1.05
29 | 135 | 1 | 1 | 1 | 0 | 0.95 | 1.05 | 0.95 | 1.05
30 | 135 | 1 | 1 | 1 | 0 | 0.95 | 1.05 | 0.95 | 1.05

## demand
name | busname | real | reactive | stat | VOLL
D1 | 1 | 0 | 0 | 1 | 100000
D2 | 2 | 21.7 | 12.7 | 1 | 100000
D3 | 3 | 2.4 | 1.2 | 1 | 100000
D4 | 4 | 7.6 | 1.6 | 1 | 100000
D5 | 5 | 0 | 0 | 1 | 100000
D6 | 6 | 0 | 0 | 1 | 100000
D7 | 7 | 22.8 | 10.9 | 1 | 100000
D8 | 8 | 30 | 30 | 1 | 100000
D9 | 9 | 0 | 0 | 1 | 100000
D10 | 10 | 5.8 | 2 | 1 | 100000
D11 | 11 | 0 | 0 | 1 | 100000
D12 | 12 | 11.2 | 7.5 | 1 | 100000
D13 | 13 | 0 | 0 | 1 | 100000
D14 | 14 | 6.2 | 1.6 | 1 | 100000
D15 | 15 | 8.2 | 2.5 | 1 | 100000
D16 | 16 | 3.5 | 1.8 | 1 | 100000
D17 | 17 | 9 | 5.8 | 1 | 100000
D18 | 18 | 3.2 | 0.9 | 1 | 100000
D19 | 19 | 9.5 | 3.4 | 1 | 100000
D20 | 20 | 2.2 | 0.7 | 1 | 100000
D21 | 21 | 17.5 | 11.2 | 1 | 100000
D22 | 22 | 0 | 0 | 1 | 100000
D23 | 23 | 3.2 | 1.6 | 1 | 100000
D24 | 24 | 8.7 | 6.7 | 1 | 100000
D25 | 25 | 0 | 0 | 1 | 100000
D26 | 26 | 3.5 | 2.3 | 1 | 100000
D27 | 27 | 0 | 0 | 1 | 100000
D28 | 28 | 0 | 0 | 1 | 100000
D29 | 29 | 2.4 | 0.9 | 1 | 100000
D30 | 30 | 10.6 | 1.9 | 1 | 100000

## branch
name | from_busname | to_busname | stat | r | x | b | ShortTermRating | ContinousRating | angLB | angUB | contingency | probability
L1-12 | 1 | 2 | 1 | 0.02 | 0.06 | 0.03 | 130 | 130 | -360 | 360 | 1 | 0.0001
L2-13 | 1 | 3 | 1 | 0.05 | 0.19 | 0.02 | 130 | 130 | -360 | 360 | 1 | 0.0001
L3-24 | 2 | 4 | 1 | 0.06 | 0.17 | 0.02 | 65 | 65 | -360 | 360 | 1 | 0.0001
L4-34 | 3 | 4 | 1 | 0.01 | 0.04 | 0 | 130 | 130 | -360 | 360 | 1 | 0.0001
L5-25 | 2 | 5 | 1 | 0.05 | 0.2 | 0.02 | 130 | 130 | -360 | 360 | 1 | 0.0001
L6-26 | 2 | 6 | 1 | 0.06 | 0.18 | 0.02 | 65 | 65 | -360 | 360 | 1 | 0.0001
L7-46 | 4 | 6 | 1 | 0.01 | 0.04 | 0 | 90 | 90 | -360 | 360 | 1 | 0.0001
L8-57 | 5 | 7 | 1 | 0.05 | 0.12 | 0.01 | 70 | 70 | -360 | 360 | 1 | 0.0001
L9-67 | 6 | 7 | 1 | 0.03 | 0.08 | 0.01 | 130 | 130 | -360 | 360 | 1 | 0.0001
L10-68 | 6 | 8 | 1 | 0.01 | 0.04 | 0 | 32 | 32 | -360 | 360 | 1 | 0.0001
L11-69 | 6 | 9 | 1 | 0 | 0.21 | 0 | 65 | 65 | -360 | 360 | 1 | 0.0001
L12-610 | 6 | 10 | 1 | 0 | 0.56 | 0 | 32 | 32 | -360 | 360 | 1 | 0.0001
L13-911 | 9 | 11 | 1 | 0 | 0.21 | 0 | 65 | 65 | -360 | 360 | 1 | 0.0001
L14-910 | 9 | 10 | 1 | 0 | 0.11 | 0 | 65 | 65 | -360 | 360 | 1 | 0.0001
L15-412 | 4 | 12 | 1 | 0 | 0.26 | 0 | 65 | 65 | -360 | 360 | 1 | 0.0001
L16-1213 | 12 | 13 | 1 | 0 | 0.14 | 0 | 65 | 65 | -360 | 360 | 1 | 0.0001
L17-1214 | 12 | 14 | 1 | 0.12 | 0.26 | 0 | 32 | 32 | -360 | 360 | 1 | 0.0001
L18-1215 | 12 | 15 | 1 | 0.07 | 0.13 | 0 | 32 | 32 | -360 | 360 | 1 | 0.0001
L19-1216 | 12 | 16 | 1 | 0.09 | 0.2 | 0 | 32 | 32 | -360 | 360 | 1 | 0.0001
L20-1415 | 14 | 15 | 1 | 0.22 | 0.2 | 0 | 16 | 16 | -360 | 360 | 1 | 0.0001
L21-1617 | 16 | 17 | 1 | 0.08 | 0.19 | 0 | 16 | 16 | -360 | 360 | 1 | 0.0001
L22-1518 | 15 | 18 | 1 | 0.11 | 0.22 | 0 | 16 | 16 | -360 | 360 | 1 | 0.0001
L23-1819 | 18 | 19 | 1 | 0.06 | 0.13 | 0 | 16 | 16 | -360 | 360 | 1 | 0.0001
L24-1920 | 19 | 20 | 1 | 0.03 | 0.07 | 0 | 32 | 32 | -360 | 360 | 1 | 0.0001
L25-1020 | 10 | 20 | 1 | 0.09 | 0.21 | 0 | 32 | 32 | -360 | 360 | 1 | 0.0001
L26-1017 | 10 | 17 | 1 | 0.03 | 0.08 | 0 | 32 | 32 | -360 | 360 | 1 | 0.0001
L27-1021 | 10 | 21 | 1 | 0.03 | 0.07 | 0 | 32 | 32 | -360 | 360 | 1 | 0.0001
L28-1022 | 10 | 22 | 1 | 0.07 | 0.15 | 0 | 32 | 32 | -360 | 360 | 1 | 0.0001
L29-2122 | 21 | 22 | 1 | 0.01 | 0.02 | 0 | 32 | 32 | -360 | 360 | 1 | 0.0001
L30-1523 | 15 | 23 | 1 | 0.1 | 0.2 | 0 | 16 | 16 | -360 | 360 | 1 | 0.0001
L31-2224 | 22 | 24 | 1 | 0.12 | 0.18 | 0 | 16 | 16 | -360 | 360 | 1 | 0.0001
L32-2324 | 23 | 24 | 1 | 0.13 | 0.27 | 0 | 16 | 16 | -360 | 360 | 1 | 0.0001
L33-2425 | 24 | 25 | 1 | 0.19 | 0.33 | 0 | 16 | 16 | -360 | 360 | 1 | 0.0001
L34-2526 | 25 | 26 | 1 | 0.25 | 0.38 | 0 | 16 | 16 | -360 | 360 | 1 | 0.0001
L35-2527 | 25 | 27 | 1 | 0.11 | 0.21 | 0 | 16 | 16 | -360 | 360 | 1 | 0.0001
L36-2827 | 28 | 27 | 1 | 0 | 0.4 | 0 | 65 | 65 | -360 | 360 | 1 | 0.0001
L37-2729 | 27 | 29 | 1 | 0.22 | 0.42 | 0 | 16 | 16 | -360 | 360 | 1 | 0.0001
L38-2730 | 27 | 30 | 1 | 0.32 | 0.6 | 0 | 16 | 16 | -360 | 360 | 1 | 0.0001
L39-2930 | 29 | 30 | 1 | 0.24 | 0.45 | 0 | 16 | 16 | -360 | 360 | 1 | 0.0001
L40-828 | 8 | 28 | 1 | 0.06 | 0.2 | 0.02 | 32 | 32 | -360 | 360 | 1 | 0.0001
L41-628 | 6 | 28 | 1 | 0.02 | 0.06 | 0.01 | 32 | 32 | -360 | 360 | 1 | 0.0001

## transformer
name | from_busname | to_busname | stat | type | r | x | b | ShortTermRating | ContinousRating | angLB | angUB | PhaseShift | TapRatio | TapLB | TapUB | contingency | probability

## wind
busname | name | stat | PG | QG | PGLB | PGUB | QGLB | QGUB | VS | contingency | probability

## shunt
busname | name | GL | BL | stat
5 | S5 | 0 | 0.19 | 1
24 | S24 | 0 | 0.04 | 1

## zone
zone | reserve(MW)

## zonalNTC
zone | reserve(MW)

## generator
busname | name | stat | type | PG | QG | PGLB | PGUB | QGLB | QGUB | VS | RampDown(MW/hr) | RampUp(MW/hr) | MinDownTime(hr) | MinUpTime(hr) | FuelType | contingency | probability | startup | shutdown | costc2 | costc1 | costc0
1 | G1 | 1 | 3 | 23.54 | 0 | 0 | 80 | -20 | 150 | 1 | 0 | 0 | 1 | 1 | NA | 0 | 0.0001 | 0 | 0 | 0.02 | 2 | 0
2 | G2 | 1 | 1 | 60.97 | 0 | 0 | 80 | -20 | 60 | 1 | 0 | 0 | 1 | 1 | NA | 0 | 0.0001 | 0 | 0 | 0.0175 | 1.75 | 0
22 | G3 | 1 | 1 | 21.59 | 0 | 0 | 50 | -15 | 62.5 | 1 | 0 | 0 | 1 | 1 | NA | 0 | 0.0001 | 0 | 0 | 0.0625 | 1 | 0
27 | G4 | 1 | 1 | 26.91 | 0 | 0 | 55 | -15 | 48.7 | 1 | 0 | 0 | 1 | 1 | NA | 0 | 0.0001 | 0 | 0 | 0.00834 | 3.25 | 0
23 | G5 | 1 | 1 | 19.2 | 0 | 0 | 30 | -10 | 40 | 1 | 0 | 0 | 1 | 1 | NA | 0 | 0.0001 | 0 | 0 | 0.025 | 3 | 0
13 | G6 | 1 | 1 | 37 | 0 | 0 | 40 | -15 | 44.7 | 1 | 0 | 0 | 1 | 1 | NA | 0 | 0.0001 | 0 | 0 | 0.025 | 3 | 0

## baseMVA
baseMVA
100