## bus
name | baseKV | type | zone | VM | VA | VNLB | VNUB | VELB | VEUB
1 | 0 | 3 | 1 | 1.06 | 0 | 0.94 | 1.06 | 0.94 | 1.06
2 | 0 | 2 | 1 | 1.045 | -4.98 | 0.94 | 1.06 | 0.94 | 1.06
3 | 0 | 2 | 1 | 1.01 | -12.72 | 0.94 | 1.06 | 0.94 | 1.06
4 | 0 | 1 | 1 | 1.019 | -10.33 | 0.94 | 1.06 | 0.94 | 1.06
5 | 0 | 1 | 1 | 1.02 | -8.78 | 0.94 | 1.06 | 0.94 | 1.06
6 | 0 | 2 | 1 | 1.07 | -14.22 | 0.94 | 1.06 | 0.94 | 1.06
7 | 0 | 1 | 1 | 1.062 | -13.37 | 0.94 | 1.06 | 0.94 | 1.06
8 | 0 | 2 | 1 | 1.09 | -13.36 | 0.94 | 1.06 | 0.94 | 1.06
9 | 0 | 1 | 1 | 1.056 | -14.94 | 0.94 | 1.06 | 0.94 | 1.06
10 | 0 | 1 | 1 | 1.051 | -15.1 | 0.94 | 1.06 | 0.94 | 1.06
11 | 0 | 1 | 1 | 1.057 | -14.79 | 0.94 | 1.06 | 0.94 | 1.06
12 | 0 | 1 | 1 | 1.055 | -15.07 | 0.94 | 1.06 | 0.94 | 1.06
13 | 0 | 1 | 1 | 1.05 | -15.16 | 0.94 | 1.06 | 0.94 | 1.06
14 | 0 | 1 | 1 | 1.036 | -16.04 | 0.94 | 1.06 | 0.94 | 1.06

## demand
name | busname | real | reactive | stat | VOLL
D1 | 1 | 0 | 0 | 1 | 100000
D2 | 2 | 21.7 | 12.7 | 1 | 100000
D3 | 3 | 94.2 | 19 | 1 | 100000
D4 | 4 | 47.8 | -3.9 | 1 | 100000
D5 | 5 | 7.6 | 1.6 | 1 | 100000
D6 | 6 | 11.2 | 7.5 | 1 | 100000
D7 | 7 | 0 | 0 | 1 | 100000
D8 | 8 | 0 | 0 | 1 | 100000
D9 | 9 | 29.5 | 16.6 | 1 | 100000
D10 | 10 | 9 | 5.8 | 1 | 100000
D11 | 11 | 3.5 | 1.8 | 1 | 100000
D12 | 12 | 6.1 | 1.6 | 1 | 100000
D13 | 13 | 13.5 | 5.8 | 1 | 100000
D14 | 14 | 14.9 | 5 | 1 | 100000

## branch
name | from_busname | to_busname | stat | r | x | b | ShortTermRating | ContinousRating | angLB | angUB | contingency | probability
L1-12 | 1 | 2 | 1 | 0.01938 | 0.05917 | 0.0528 | 9999 | 9999 | -360 | 360 | 1 | 0.0001
L2-15 | 1 | 5 | 1 | 0.05403 | 0.22304 | 0.0492 | 9999 | 9999 | -360 | 360 | 1 | 0.0001
L3-23 | 2 | 3 | 1 | 0.04699 | 0.19797 | 0.0438 | 9999 | 9999 | -360 | 360 | 1 | 0.0001
L4-24 | 2 | 4 | 1 | 0.05811 | 0.17632 | 0.034 | 9999 | 9999 | -360 | 360 | 1 | 0.0001
L5-25 | 2 | 5 | 1 | 0.05695 | 0.17388 | 0.0346 | 9999 | 9999 | -360 | 360 | 1 | 0.0001
L6-34 | 3 | 4 | 1 | 0.06701 | 0.17103 | 0.0128 | 9999 | 9999 | -360 | 360 | 1 | 0.0001
L7-45 | 4 | 5 | 1 | 0.01335 | 0.04211 | 0 | 9999 | 9999 | -360 | 360 | 1 | 0.0001
L8-611 | 6 | 11 | 1 | 0.09498 | 0.1989 | 0 | 9999 | 9999 | -360 | 360 | 1 | 0.0001
L9-612 | 6 | 12 | 1 | 0.12291 | 0.25581 | 0 | 9999 | 9999 | -360 | 360 | 1 | 0.0001
L10-613 | 6 | 13 | 1 | 0.06615 | 0.13027 | 0 | 9999 | 9999 | -360 | 360 | 1 | 0.0001
L11-78 | 7 | 8 | 1 | 0 | 0.17615 | 0 | 9999 | 9999 | -360 | 360 | 1 | 0.0001
L12-79 | 7 | 9 | 1 | 0 | 0.11001 | 0 | 9999 | 9999 | -360 | 360 | 1 | 0.0001
L13-910 | 9 | 10 | 1 | 0.03181 | 0.0845 | 0 | 9999 | 9999 | -360 | 360 | 1 | 0.0001
L14-914 | 9 | 14 | 1 | 0.12711 | 0.27038 | 0 | 9999 | 9999 | -360 | 360 | 1 | 0.0001
L15-1011 | 10 | 11 | 1 | 0.08205 | 0.19207 | 0 | 9999 | 9999 | -360 | 360 | 1 | 0.0001
L16-1213 | 12 | 13 | 1 | 0.22092 | 0.19988 | 0 | 9999 | 9999 | -360 | 360 | 1 | 0.0001
L17-1314 | 13 | 14 | 1 | 0.17093 | 0.34802 | 0 | 9999 | 9999 | -360 | 360 | 1 | 0.0001

## transformer
name | from_busname | to_busname | stat | type | r | x | ShortTermRating | ContinousRating | angLB | angUB | PhaseShift | TapRatio | TapLB | TapUB | contingency | probability
T1-47 | 4 | 7 | 1 | 1 | 0 | 0.20912 | 9999 | 9999 | -360 | 360 | 0 | 0.978 | 0.9291 | 1.0269 | 1 | 0.0001
T2-49 | 4 | 9 | 1 | 1 | 0 | 0.55618 | 9999 | 9999 | -360 | 360 | 0 | 0.969 | 0.92055 | 1.01745 | 1 | 0.0001
T3-56 | 5 | 6 | 1 | 1 | 0 | 0.25202 | 9999 | 9999 | -360 | 360 | 0 | 0.932 | 0.8854 | 0.9786 | 1 | 0.0001

## wind
busname | name | stat | PG | QG | PGLB | PGUB | QGLB | QGUB | VS | contingency | probability

## shunt
busname | name | GL | BL | stat
9 | S9 | 0 | 19 | 1

## zone
zone | reserve(MW)

## zonalNTC
zone | reserve(MW)

## generator
busname | name | stat | type | PG | QG | PGLB | PGUB | QGLB | QGUB | VS | RampDown(MW/hr) | RampUp(MW/hr) | MinDownTime(hr) | MinUpTime(hr) | FuelType | contingency | probability | startup | shutdown | costc2 | costc1 | costc0
1 | G1 | 1 | 1 | 232.4 | -16.9 | 0 | 332.4 | 0 | 10 | 1.06 | 0 | 0 | 1 | 1 | NA | 0 | 0.0001 | 0 | 0 | 0.0430292599 | 20 | 0
2 | G2 | 1 | 1 | 40 | 42.4 | 0 | 140 | -40 | 50 | 1.045 | 0 | 0 | 1 | 1 | NA | 0 | 0.0001 | 0 | 0 | 0.25 | 20 | 0
3 | G3 | 1 | 1 | 0 | 23.4 | 0 | 100 | 0 | 40 | 1.01 | 0 | 0 | 1 | 1 | NA | 0 | 0.0001 | 0 | 0 | 0.01 | 40 | 0
6 | G4 | 1 | 1 | 0 | 12.2 | 0 | 100 | -6 | 24 | 1.07 | 0 | 0 | 1 | 1 | NA | 0 | 0.0001 | 0 | 0 | 0.01 | 40 | 0
8 | G5 | 1 | 1 | 0 | 17.4 | 0 | 100 | -6 | 24 | 1.09 | 0 | 0 | 1 | 1 | NA | 0 | 0.0001 | 0 | 0 | 0.01 | 40 | 0

## baseMVA
baseMVA
100

## storage
name | zone | stat | Minoperatingcapacity(MW) | capacity(MW) | chargingrate(MW/hr) | dischargingrate(MW/hr) | ChargingEfficieny(%) | DischargingEfficieny(%) | InitialStoredPower(MW) | FinalStoredPower(MW)